## Pi Header
Raspberry Pi GPIO Header
Header Pin | Pi Function | New Connections | Old Connections
1 | 3.3v DC | Power for opto-isolators on relay boards | Power for Relay Board
3 | GPIO 02 (SDA, I2C1) | Relay 1-A | Relay 1-A
5 | GPIO 03 (SCL, I2C1) | Relay 2-A | Relay 2-A
7 | GPIO 04 (GPCLK0) | Relay 3-A | Relay 3-A
9 | Gnd | Supply Ground #1
11 | GPIO 17 (SPI1, CE1) | Relay 4-A | Relay 4-A
13 | GPIO 27 | Relay 5-A | Relay 5-A
15 | GPIO 22 | Relay 6-A | Relay 6-A
17 | 3.3v DC | To LED, Red on LED1. Always On with Power.
19 | GPIO 10 (SPI0 MOSI) | Relay 7-A | Relay 7-A
21 | GPIO 09 (SPI0 MISO) | Relay 8-A | Relay 8-A
23 | GPIO11 (SPI0 SCLK)
25 | Gnd | Gnd for Relay Logic, Bank B
27 | GPIO 00 (SCA0, I2C) | Ball Valve Open Switch
29 | GPIO 05 | Ball Valve Close Switch
31 | GPIO 06
33 | GPIO 13 (PWM1) | LED, Green on LED1. High =On.
35 | GPIO 19 (SPI1 MISO) | LED, Red on LED2. High=On
37 | GPIO 26 | LED, Green on LED2. High=On
39 | Gnd | Gnd for LED2
2 | 5.0 v DC | Input 5 volts to power Pi
4 | 5.0 v DC | Input 5 volts to power Pi
6 | Gnd | Supply Ground #2
8 | GPIO 14 (TXD) | To Pico for Serial Com | Relay 1-B
10 | GPIO 15 (RXD) | To Pico for Serial Com | Relay 2-B
12 | GPIO 18 (SPI1 CE0) | Relay 1-B | Relay 3-B
14 | Gnd | To Pico for Serial Gnd
16 | GPIO 23 | Relay 2-B | Relay 4-B
18 | GPIO 24 | Relay 3-B | Relay 5-B
20 | Gnd | Supply Ground #3
22 | GPIO 25 | Relay 4-B | Relay 6-B
24 | GPIO 08 (SPI0 CE0) | Relay 5-B | Relay 7-B
26 | GPIO 07 (SPI0 CE1) | Relay 6-B | Relay 8-B
28 | GPIO 01 (SCL0, I2C) | Relay 7-B
30 | Gnd | Gnd for LED1
32 | GPIO 12 (PWM0) | Relay 8-B
34 | Gnd | Gnd for Relay Logic, Bank A
36 | GPIO 16 (SPI1, CE2)
38 | GPIO 20 (SPI1 MOSI)
40 | GPIO 21 (SPI1 CLK)

## DB25 Connections
DB25 Connectors
DB25 Connector A |  |  | DB25 Connector B
1 | Ground |  | 1
2 | Ground |  | 2
3 | Ground |  | 3
4 | Ground |  | 4
5 | Ground |  | 5
6 | Ground |  | 6
7 | Ground |  | 7
8 | Ground |  | 8
9 | Relay 1-A | Solenoid A | 9 | 12 Volts for Master Solenoid
10 | Relay 2-A | Solenoid B | 10 | Ground for Master Solenoid
11 | Relay 3-A | Solenoid C | 11
12 | Relay 4-A | Solenoid D | 12 | 5 volts for Pressure Sensor 1
13 | Relay 5-A | Solenoid E | 13 | Signal for Pressure Sensor 1
14 | Relay 6-A | Solenoid F | 14 | Ground for Pressure Sensor 1
15 | Relay 7-A | Solenoid G | 15 | 5 volts for Pressure Sensor 2
16 |  |  | 16 | Signal for Pressure Sensor 2
17 | Relay 1-B | Solenoid H | 17 | Ground for Pressure Sensor 2
18 | Relay 2-B | Solenoid I | 18 | Open Sensor from Ball Valve
19 | Relay 3-B | Solenoid J | 19 | Close Sensor from Ball Valve
20 | Relay 4-B | Solenoid K | 20 | Ground to Ball Valve Sensors
21 | Relay 5-B | Solenoid L | 21 | Relay 8-A: Ball Valve Open
22 | Relay 6-B | Solenoid M | 22 | Relay 8-B: Ball Valve Close
23 | Relay 7-B | Solenoid N | 23 | 12 Volts for Sump Pump
24 |  |  | 24 | Ground for Sump Pump
25 | Ground |  | 25

## Power Connectons
Power Connections
(As routed from DC-DC Convertor)
Number of Wires to Power Supply
Grounds | Terminations at Destination
Pi, Pin 6 | 1 Terminal, Force Connection | 1
Pi, Pin 9 | 1 Terminal, Force Connection | 1
Pico | Force Plug | 1
DB25 - A | 9 Terminals, Screw Connections | 9
DB25 - B | 5 Terminals, Screw Connections | 5
Relay Board A | Force Plug | 1
Relay Board B | Force Plug | 1
5 Volts
Pi, Pin 2 | 1 Terminal, Force Connection | 1
Pi, Pin 4 | 1 Terminal, Force Connection | 1
Pico | Force Plug | 1
DB25-B, Pin 12 | 1 Terminal, Screw Connection | 1
DB25-B, Pin 15 | 1 Terminal, Screw Connection | 1
Relay Board A | Force Plug | 1
Relay Board B | Force Plug | 1
12 Volts
Relays | 2 Wires Jumped to all 16 Relays | 2
DB25-B, Pin 9 | 1 Terminal, Screw Connection | 1
DB25-B, Pin 23 | 1 Terminal, Screw Connection | 1

## Voltage Divider
Input Volts | Resistor 1 | Resistor 2 | Total Resistance | Current - Amps | Voltage at Resistor 2
4.5 | 10000 | 4700 | 14700 | 0.00030612 | 1.4388
4.5 | 3300 | 5000 | 8300 | 0.00054217 | 2.7108
4.5 | 2200 | 4700 | 6900 | 0.00065217 | 3.0652
5 | 2200 | 4700 | 6900 | 0.00072464 | 3.4058
4.5 | 10000 | 4700 | 14700 | 0.00030612 | 1.4388